## Option 2 - PCB
Part | Description | Qty | Unit Price (EGP) | Line Total (EGP) | Notes
ATMega328P (AVR 28 Pin 20MHz 32K) | Main MCU | 1 | 180 | 180 | Bootloaded firmware | https://www.google.com/aclk?sa=L&pf=1&ai=DChsSEwj_xMTE9LCQAxWKLQYAHbQGLn8YACICCAEQABoCd3M&co=1&ase=2&gclid=CjwKCAjwmNLHBhA4EiwA3ts3mdUy74Kio_bF2J-gdYuN8JJGrhBRKd_ASFED1f4a3cHt_SDjpUItqhoCzwAQAvD_BwE&cid=CAASN-RoDLGWBfRgsL5FKj3sjQjxNjqz3Dzaj_Irg0dBrAPseOgtYCkbyKqVd2ccI6o65cYR6j-f8Vk&cce=2&category=acrcp_v1_32&sig=AOD64_1UAhS-qZLiEYcQXnuoYUMrCymL9A&q&nis=4&adurl=https://www.alldatasheet.com/view.jsp?Searchword%3DAtmega328p%2520datasheet%26gad_source%3D1%26gad_campaignid%3D160596484%26gbraid%3D0AAAAADcdDU-PRUCY3yQugQfbDRNYdyMfF%26gclid%3DCjwKCAjwmNLHBhA4EiwA3ts3mdUy74Kio_bF2J-gdYuN8JJGrhBRKd_ASFED1f4a3cHt_SDjpUItqhoCzwAQAvD_BwE&ved=2ahUKEwjjk7_E9LCQAxUrTaQEHcfmIuEQ0Qx6BAgLEAE
16 MHz Crystal | Clock oscillator | 1 | 10 | 10 | With 22 pF caps
22 pF Capacitors | Ceramic | 2 | 3 | 6 | For crystal load (3 EGP each)
10 µF Capacitors | Electrolytic | 2 | 5 | 10 | Power filtering (5 EGP each)
0.1 µF Capacitors | Ceramic | 2 | 3 | 6 | Decoupling near MCU (3 EGP each)
Regulator (AMS1117-5 / 7805) | 5 V linear regulator | 1 | 10 | 10 | Power supply stabilization
Input Diode / Polyfuse | Reverse protection | 1 | 1 | 1 | Power safety
LED (5 mm Red) | Status indicator | 1 | 0.5 | 0.5 | Power ON indicator
Resistor 220 Ω | LED limit resistor | 1 | 0.5 | 0.5 | LED series resistor
Resistors 10 kΩ | Pull-up / bias | 2 | 0.5 | 1 | Input lines bias (0.5 EGP each)
Pushbutton | Tactile switch | 1 | 1 | 1 | Reset or user input
Header Pins | Power / LCD / ISP | 3 | 4 | 12 | 3 headers × 4 EGP each
PCB Board | 2-Layer FR-4 | 1 | 15 | 15 | Small batch (~50 pcs)
Assembly Labor | Pick-and-Place + Reflow | 1 | 20 | 20 | Industrial batch average
7-Segment Display | Single numeric indicator | 1 | 10 | 10 | Cheap display alternative to LCD
Total |  |  |  | 283 EGP | Estimated production cost per unit (@ 50 pcs)

## Option 1 - Breadboard
Part | Description | Qty | Unit Price (EGP) | Notes
ATmega328P (DIP, bootloaded) | 8-bit MCU | 1 | 180 | Used instead of Arduino Uno
16 MHz Crystal | Timing oscillator | 1 | 10 | Provides clock to MCU
10 µF Capacitors | Electrolytic | 2 | 5*2=10 | Power stabilization
LED (5 mm Red) | Indicator | 1 | 0.5 | Status indication
Resistor 220 Ω | LED current limit | 1 | 0.5 | For LED
Resistors 10 kΩ | Pull-up/contrast | 2 | 0.5*2=1 | For LCD and button
Pushbutton | Tactile switch | 1 | 1 | User input
Jumper Wires | M-F / M-M | Several | 10 | Connection wiring
7-Segement |  | 1 | 10 | Main display
Breadboard | 830 tie-points | 1 | 45 | Already available
Total |  |  |  | Approximate prototype total
268 EGP